## BOM
Project:
Revision | 210418
Date | 2018-04-21
This is a Bill of Materials (BOM). Anything that is attached to the board in any way goes on the BOM.
ITEM | Ref Des | Description | Qty Per | Manufacturer | Mfg Part Number | Package | Type | Digikey Part Number | Mouser Part Number | Price | Cost
1 | C1,C2 | CAP CER 3.3UF 10V X5R 0603 | 2 | Samsung Electronics | CL10A335KP8NNNC | 603 | SMD | 1276-1892-1-ND |  | 1 pcs / 0.22 $ unit | 0.44$
2 | C3,C4,C10 | CAP CER 0.1UF 10V X7R 0603 | 3 | Kemet | C0603C104K8RACTU | 603 | SMD | 399-1095-1-ND |  | 1 pcs / 0.1 $ unit | 0.3$
3 | C5;C6,C9,C15 | CAP CER 1000PF 50V C0G/NPO 0603 | 4 | Yageo | CC0603FRNPO9BN102 | 603 | SMD | 311-1743-1-ND |  | 1 pcs / 0.19 $ unit | 0.76$
4 | C7,C14 | CAP CER 390PF 50V NP0 0603 | 2 | AVX Corporation | 06035A391FAT2A | 603 | SMD | 478-10315-1-ND |  | 1 pcs / 0.33 $ unit | 0.66$
5 | C8,C13 | CAP CER 4.7UF 6.3V X5R 0603 | 2 | Samsung Electronics | CL10A475KQ8NNNC | 603 | SMD | 1276-1045-1-ND |  | 1 pcs / 0.1 $ unit | 0.2$
6 | C11 | CAP CER 10UF 6.3V X5R 0603 | 1 | Samsung Electronics | CL10A106MQ8NNNC | 603 | SMD | 1276-1119-1-ND |  | 1 pcs / 0.17 $ unit | 0.17$
7 | C12 | CAP CER 1UF 25V X7R 0603 | 1 | TDK | C1608X7R1E105K080AE | 603 | SMD | 445-173615-1-ND |  | 1 pcs / 0.25 $ unit | 0.25$
8 | C16 | CAP CER 0.047UF 16V X7R 0603 | 1 | Kemet | C0603C473M4RACTU | 603 | SMD | 399-9097-1-ND |  | 1 pcs / 0.1 $ unit | 0.1$
9 | D1,D2,D3,D4,D5 | LED RED DIFFUSED 0603 SMD | 5 | Osram | LS Q976-NR-1 | 603 | SMD | 475-2512-1-ND |  | 1 pcs / 0.26 $ unit | 1.3$
10 | J1,J2 | AUDIO JACK, 3.5 MM, RT, 4 CONDUC | 2 | CUI inc | SJ2-3574A-SMT-TR | Audio Jack | SMD | CP-SJ2-3574A-SMT-CT-ND |  | 1 pcs / 1.15 $ unit | 2.30$
11 | R1,R3,R4,R7,R8,R20,R22, R25,R26 | RES SMD 10M OHM 1% 1/10W 0603 | 9 | Rohm Semiconductor | KTR03EZPF1005 | 603 | SMD | RHM10.0MAYCT-ND |  | 1 pcs / 0.16 $ unit | 1.44$
12 | R2 | RES SMD 1.4M OHM 1% 1/10W 0603 | 1 | Vishay | CRCW06031M40FKEA | 603 | SMD | 541-1.40MHCT-ND |  | 1 pcs / 0.1 $ unit | 0.1$
13 | R5,R6,R19,R21 | RES SMD 180K OHM 1% 1/10W 0603 | 4 | Yageo | RC0603FR-07180KL | 603 | SMD | 311-180KHRCT-ND |  | 1 pcs / 0.1 $ unit | 0.4$
14
15
16
17
18
19
20
21
22
23
24
25
26
27
28
29
30
31
32
33
34
35
36
37
38
39
REVISION HISTORY
Date | 2018-04-21 | All material is lead-free or RoHs compliant. Supplier to certify compliance and maintain records on all materials purchased.